## BOM_SuperCap2024V1.2R_Power_Sup
No. | Quantity | Comment | Designator | Footprint | Value | Manufacturer Part | Manufacturer | Supplier Part | Supplier | JLCPCB Price | JLCPCB Stock
1 | 1 | 10u | C1 | Capacitor_SMD:C_0603_1608Metric
2 | 3 | 220u | C2,C5,C6 | Capacitor_SMD:CP_Elec_8x10
3 | 1 | 220u | C3 | Capacitor_SMD:CP_Elec_8x10 | 220u
4 | 5 | 10u | C4,C9,C10,C11,C14 | Capacitor_SMD:C_1206_3216Metric
5 | 2 | 100n | C7,C8 | Capacitor_SMD:C_0603_1608Metric
6 | 1 | 10u | C12 | Capacitor_SMD:C_1206_3216Metric | 10u
7 | 1 | 10u | C13 | Capacitor_SMD:C_0603_1608Metric | 10u
8 | 1 | TVS | D1 | Diode_SMD:D_SMC | SMCJ28A
9 | 1 | TVS | D2 | Diode_SMD:D_SMC
10 | 3 | SMF10A | D3,D4,D6 | Diode_SMD:D_SOD-123F
11 | 1 | SMF10A | D5 | Diode_SMD:D_SOD-123F | D_Schottky
12 | 1 | GND | H1 | TestPoint:TestPoint_Pad_D4.0mm
13 | 1 | MountingHole | H2 | MountingHole:MountingHole_3.2mm_M3 | MountingHole
14 | 1 | A | H3 | TestPoint:TestPoint_Pad_D4.0mm | GND
15 | 1 | B | H4 | TestPoint:TestPoint_Pad_D4.0mm
16 | 1 | MountingHole | H5 | MountingHole:MountingHole_3.2mm_M3
17 | 1 | Conn_02x02_Odd_Even | J1 | Connector_PinHeader_2.54mm:PinHeader_2x02_P2.54mm_Vertical_SMD | Conn_02x02_Odd_Even
18 | 3 | Conn_02x02_Odd_Even | J2,J3,J4 | Connector_PinHeader_2.54mm:PinHeader_2x02_P2.54mm_Vertical_SMD
19 | 1 | 10u 40A | L1 | 0_RM2024:PQ2617BHA | 10u 40A
20 | 1 | BSC070N10NS3G | Q1 | 0_RM2024_HandSolder:TDSON-8-1_HandSolder | BSC066N06
21 | 3 | BSC070N10NS3G | Q2,Q3,Q4 | 0_RM2024_HandSolder:TDSON-8-1_HandSolder
22 | 1 | 120r | R1 | Resistor_SMD:R_1206_3216Metric | 10k NTC
23 | 1 | 120r | R2 | Resistor_SMD:R_1206_3216Metric
24 | 3 | 3.3r | R3,R4,R6 | Resistor_SMD:R_0603_1608Metric
25 | 1 | 3.3r | R5 | Resistor_SMD:R_0603_1608Metric | 10k
26 | 4 | 10k | R7,R8,R9,R10 | Resistor_SMD:R_0603_1608Metric
27 | 1 | 10k NTC | TH1 | Resistor_SMD:R_1206_3216Metric
28 | 1 | UCC27201ADR | U1 | Package_SO:SOP-8_3.9x4.9mm_P1.27mm | UCC27201ADR
29 | 1 | UCC27201ADR | U2 | Package_SO:SOP-8_3.9x4.9mm_P1.27mm